## Sheet1
Lechler nozzle | Model | 220.285.1Y.AC.00.0 |  | 80 Degree cone spray
| lpm | lph | m3/hr |  | For CESC coverage for 12 mtr x 3 mtr 1200 nozzles were
Flow/nozzle | 0.78 | 46.8 | 0.0468 |  | indicated by Lechler
total flow |  |  | 28
no of nozzles |  |  | 598.2906 |  | Hence forHindalco with 6 mtr x 3 mtr
|  |  | 600 | say | 600 nos should cover the area.
Upstream press required |  | 20 | bar
Bete nozzle | Model | L66 |  | 90 Degree cone spray | Cone dia | 910 | mm | max
| lpm | lph | m3/hr |  | Cone dia considered | 175 | mm
Flow/nozzle | 2.42 | 145.2 | 0.1452 |  |  | 0.175 | m
total flow |  |  | 28 |  | Area | 0.096162 | m2
no of nozzles |  |  | 192.8375 |  | MCU area | 18 | m2
|  |  | 200 | say | No. of nozzles | 187.1832
Upstream press required |  | 2 | bar