## TANKS & VESSELS (hidden)
| TAG NO. | EQUIPMENT NAME | CAPACITY | QTY | SHELL VOLUME | DIA | HEIGHT | SHELL THK | DISH/END PL. THK. | JACKET THK. | TANK WT. | NOZZLES WT. | LUGS WT. | JACKET WT. | cone sm. Dia | cone BOTM. st. ht | cone I/M. Dia | cone TOP st. ht | cone volume |  | TORISPHERICAL HEAD VOLUME | TOTAL TANK VOLUME | actual vol reqd | shell vol. reqd. | straight ht reqd | extra ht provided | FREE BOARD provided | VACANT SHEEL
TANKS
10 | T-102 | DIGESTED SLURRY FLASH TANK | CAP.-26 M3 | 1 | 25.7519 | 2.7 | 4.5 | 6 | 8 | 2.5
14 | T-105 | SODIUM SILICATE TANK | CAP.- 25 M3 | 1 | 25.7519 | 2.7 | 4.5 | 6 | 8
36 | T-107 | SODIUM CARBONATE TANK | CAP.- 25 M3 | 1 | 25.7519 | 2.7 | 4.5 | 6 | 8
51 | T-101 | CAUSTIC LYE STORAGE TANK | CAP.- 25 M3 | 1 | 25.7519 | 2.7 | 4.5 | 6 | 8
53 | T-103 | CAUSTIC DILUTION TANK | CAP.- 20 M3 | 1 | 22.0781 | 2.5 | 4.5 | 6 | 8
65 | T-106 | FEED WATER TANK | CAP.- 20 M3 | 1 | 22.0781 | 2.5 | 4.5 | 6 | 8
67 | T-110 | RO WATER STORAGE TANK | CAP.- 18 M3 | 1 | 22.0781 | 2.5 | 4.5 | 6 | 8
59 | T-104 | RAW WATER TANK | XXXX | 1 | 3.2311 | 1.4 | 2.1 | 6 | 8
61 | T-108 | CONC. H2SO4 TANK | CAP.-3 M3 | 1 | 3.5325 | 1.5 | 2 | 6 | 8
63 | T-109 | DIL. H2SO4 TANK | CAP.-3 M3 | 1 | 3.5325 | 1.5 | 2 | 6 | 8
VESSELS
7 | AMV-101 | ASH MIXING VESSEL | CAP.- 25 M3 | 1 | 25.7519 | 2.7 | 4.5 | 6 | 8 | 2.5 | [6 empty] | 0.3 | 0.6 | 1.4568 |  | 1.9119 | 29.1206
9 | PD-101 | PRESSURE DIGESTER | CAP.-25 M3, dT-90-170°C | 1 | 25.7519 | 2.7 | 4.5 | 6 | 8 | 2.5
19 | PR-101 | PRECIPITATOR | CAP.-22 M3, | 1 | 22.0781 | 2.5 | 4.5 | 6 | 8 | 2.5 | [6 empty] | 0.3 | 0.6 | 1.2745 |  | 1.533 | 24.8856
23 | V-101 | SILICA CAKE LIQUIFICATION VESSEL-1 | CAP.- 12 M3 | 1 | 12.4579 | 2.3 | 3 | 6 | 8 | 2.5 | [6 empty] | 0.3 | 0.6 | 1.1048 |  | 1.2077 | 14.7704
26 | V-102 | SILICA CAKE LIQUIFICATION VESSEL-2 | CAP.- 20 M3 | 1 | 22.0781 | 2.5 | 4.5 | 6 | 8 | 2.5
29 | V-103 | SILICA CAKE LIQUIFICATION VESSEL-3 | CAP.- 12 M3 | 1 | 12.4579 | 2.3 | 3 | 6 | 8 | 2.5
39 | RE-101 | REGENERATOR UNIT | CAP.-25 M3 | 1 | 25.7519 | 2.7 | 4.5 | 6 | 8 | 2.5
44 | V-105 | CaCO3 LIQUIFICATION VESSEL | CAP.-3 M3 | 1 | 3.5325 | 1.5 | 2 | 6 | 8 | 2.5 | [6 empty] | 0.3 | 0.6 | 0.5516 |  | 0.3605 | 4.4446
VESSELS EFFECTIVE VOLUME
| AMV-101 | ASH MIXING VESSEL | CAP.- 25 M3 | 1 | 22.8906 | 2.7 | 4 |  | 5.7227 | [7 empty] | 1.7 | 0.25 | 1.8354 |  | 1.9119 | 26.6379 | 17.78 | 15.9446 | 2.7862 | 1.2138
| PD-101 | PRESSURE DIGESTER | CAP.-25 M3, dT-90-170°C | 1
| PR-101 | PRECIPITATOR | CAP.-22 M3, | 1 | 22.0781 | 2.5 | 4.5 |  | 4.9062 | [7 empty] | 1.587 | 0.25 | 1.5885 |  | 1.533 | 25.1996
| V-101 | SILICA CAKE LIQUIFICATION VESSEL-1 | CAP.- 12 M3 | 1 | 11.8351 | 2.3 | 2.85 |  | 4.1526 | [7 empty] | 1.467 | 0.25 | 1.3519 |  | 1.2077 | 14.3947 | 8.3 | 6.9481 | 1.6732 | 1.1768 | 4.887 | 0.6229 | 0.15
| V-102 | SILICA CAKE LIQUIFICATION VESSEL-2 | CAP.- 20 M3 | 1 | 21.3422 | 2.5 | 4.35 |  | 4.9062 | [7 empty] | 1.467 | 0.25 | 1.4532 |  | 1.533 | 24.3284 | 16.34 | 14.8868 | 3.0343 | 1.3157 | 6.4554 | 0.73594 | 0.15
| V-103 | SILICA CAKE LIQUIFICATION VESSEL-3 | CAP.- 12 M3 | 1 | 11.8351 | 2.3 | 2.85 |  | 4.1526 | [7 empty] | 1.467 | 0.25 | 1.3519 |  | 1.2077 | 14.3947 | 8.49 | 7.1381 | 1.7189 | 1.1311 | 4.697 | 0.6229 | 0.15
| RE-101 | REGENERATOR UNIT | CAP.-25 M3 | 1 | 22.8906 | 2.7 | 4 | [15 empty] | 17.44 | 17.44 | 3.0475 | 0.95246
| V-105 | CaCO3 LIQUIFICATION VESSEL | CAP.-3 M3 | 1 | 3.2676 | 1.5 | 1.85 |  | 1.7663 | [7 empty] | 1 | 0.25 | 0.60568 |  | 0.3605 | 4.2337 | 1.44 | 0.83432 | 0.47237 | 1.3776 | 2.4332 | 0.26494 | 0.15
TANKS
| T-105 | SODIUM SILICATE TANK | CAP.- 25 M3 | 1 | 24.8935 | 2.7 | 4.35 | [9 empty] | 1 | 0.25 | 1.0928 |  | 1.9119 | 27.8983 | 17.86 | 16.7672 | 2.93 | 1.42 | 8.1264 | 0.8584 | 0.15
| T-107 | SODIUM CARBONATE TANK | CAP.- 25 M3 | 1 | 24.8935 | 2.7 | 4.35 | [9 empty] | 1 | 0.25 | 1.0928 |  | 1.9119 | 27.8983 | 17.44 | 16.3472 | 2.8566 | 1.4934 | 8.5464 | 0.8584 | 0.15
| T-101 | CAUSTIC LYE STORAGE TANK | CAP.- 25 M3 | 1 | 24.8935 | 2.7 | 4.35 | [9 empty] | 1 | 0.25 | 1.0928 |  | 1.9119 | 27.8983 | 3.45 | 2.3572 | 0.4119 | 3.9381 | 22.5364 | 0.8584 | 0.15
| T-103 | CAUSTIC DILUTION TANK | CAP.- 20 M3 | 1 | 21.3422 | 2.5 | 4.35 | [9 empty] | 1.467 | 0.25 | 1.4532 |  | 1.533 | 24.3284 | 17.78 | 16.3268 | 3.3278 | 1.0222 | 5.0154 | 0.73594 | 0.15
| T-110 | RO WATER STORAGE TANK | CAP.- 18 M3 | 1 | 21.3422 | 2.5 | 4.35 | [9 empty] | 1 | 0.25 | 0.99856 |  | 0.3605 | 22.7012 |  | -0.99856 | -0.20353 | 4.5535
| T-108 | CONC. H2SO4 TANK | CAP.-3 M3 | 1 | 3.2676 | 1.5 | 1.85 | [9 empty] | 1 | 0.25 | 0.60568 |  | 0.3605 | 4.2337 |  | -0.60568 | -0.34292 | 2.1929
| T-109 | DIL. H2SO4 TANK | CAP.-3 M3 | 1 | 3.2676 | 1.5 | 1.85 | [9 empty] | 1 | 0.25 | 0.60568 |  | 0.3605 | 4.2337 | 0.02 | -0.58568 | -0.3316 | 2.1816
| VESSELS EFFECTIVE VOLUME | [17 empty] | (DEAD VOLUME) | STORAGE
| RE-101A/B | REGENERATOR UNIT | CAP.-43 M3 | 2 | 37.312 | 3.25 | 4.5 | [7 empty] | 0.3 | 0.5 | 1.769 | 0.4 | 0.4911 | 2.0368 | 2.105 | 41.9449 | 18.41
| DG-01/DG-02 | DIGESTOR | CAP.-45 M3, dT-90-170°C | 2 | 21.195 | 3 | 3 | [7 empty] | 0.3 | 0.35 | 1.876 | 0.25 | 0.38247 | 1.1883 | 2.5688 | 25.3345 | 21.5
| PR-101A/B | PRECIPITATOR | CAP.-40 M3, | 2 | 18.4632 | 2.8 | 3 |  | 6.1544 | [5 empty] | 0.3 | 0.35 | 1.769 | 0.25 | 0.34377 | 1.0426 | 2.105 | 21.9546 | 17.61
| V-101 | SILICA CAKE LIQUIFICATION VESSEL-1 | CAP.- 42 M3 | 1 | 9.42 | 2 | 3 |  | 3.14 | [5 empty] | 0.3 | 0.35 | 1.292 | 0.25 | 0.1968 | 0.54042 | 0.803 | 10.9602 | 8.3
| V-103A/B | SILICA CAKE LIQUIFICATION VESSEL-3 | CAP.- 42 M3 | 2 | 9.42 | 2 | 3 | [7 empty] | 0.3 | 0.35 | 1.292 | 0.25 | 0.1968 | 0.54042 | 0.803 | 10.9602 | 8.49
| V-102 | SILICA CAKE LIQUIFICATION VESSEL-2 | CAP.- 73 M3 | 1 | 18.4632 | 2.8 | 3 |  | 6.1544 | [5 empty] | 0.3 | 0.35 | 1.769 | 0.25 | 0.34377 | 1.0426 | 2.105 | 21.9546 | 16.34
| V-105 | CaCO3 LIQUIFICATION VESSEL | CAP.-6 M3 | 1 | 1.6956 | 1.2 | 1.5 |  | 1.1304 | [5 empty] | 0.3 | 0.35 | 0.825 | 0.25 | 0.093332 | 0.20368 | 0.1915 | 2.1841 | 1.44
TANKS
| T-105 | SODIUM SILICATE TANK | CAP.- 80 M3 | 1 | 18.4632 | 2.8 | 3 | [7 empty] | 0.3 | 0.35 | 1.769 | 0.25 | 0.34377 | 1.0426 | 2.105 | 21.9546 | 17.86
| T-107 | SODIUM CARBONATE TANK | CAP.- 80 M3 | 1 | 18.4632 | 2.8 | 3 | [7 empty] | 0.3 | 0.35 | 1.769 | 0.25 | 0.34377 | 1.0426 | 2.105 | 21.9546 | 17.44
| T-101 | CAUSTIC LYE STORAGE TANK | CAP.- 25 M3 | 1 | 18.4632 | 2.8 | 3 | [7 empty] | 0.3 | 0.35 | 1.769 | 0.25 | 0.34377 | 1.0426 | 2.105 | 21.9546 | ??(tanker size)
| T-103 | CAUSTIC DILUTION TANK | CAP.- 73 M3 | 1 | 18.4632 | 2.8 | 3 | [7 empty] | 0.3 | 0.35 | 1.769 | 0.25 | 0.34377 | 1.0426 | 2.105 | 21.9546 | 17.78
| T-108 | CONC. H2SO4 TANK | CAP.-5 M3 | 1 | 2.6494 | 1.5 | 1.5 | [7 empty] | 0.3 | 0.35 | 1 | 0.25 | 0.12742 | 0.31103 | 0.3564 | 3.4442
| T-109 | DIL. H2SO4 TANK | CAP.-5 M3 | 1 | 2.6494 | 1.5 | 1.5 | [7 empty] | 0.3 | 0.35 | 1 | 0.25 | 0.12742 | 0.31103 | 0.3564 | 3.4442
| T-106 | FEED WATER TANK | CAP.- XX M3 | 1
| T-110 | FILTERED WATER TANK | CAP.- 22 M3 | 1
| T-114A/B/C/D | DRINKING WATER TANK | CAP.-1.0 M3 | 4
| T-111A/B/C | SW & DW TANK | CAP.-2 M3/Hr. | 2
| T-112 | RO DISTRIBUTION TANK | CAP.-50 M3 | 1
| T-113A/B | RO WATER STORAGE TANK | CAP.- 130 M3 | 2
| T-104 | RAW WATER STORAGE TANK | CAP.-300 M3 | 1
#REF!
[7 empty] | 87.0551 | [8 empty] | 140.6006
| TAG NO. | EQUIPMENT NAME | CAPACITY | QTY
| AMV-101 | ASH MIXING VESSEL | CAP.- 29 M3 | 1
| RE-101 | REGENERATOR UNIT | CAP.-22 M3 | 1
| PD-101 | PRESSURE DIGESTER | CAP.-25 M3, dT-90-170°C | 1
| PR-101 | PRECIPITATOR | CAP.-22 M3, | 1
| V-101 | SILICA CAKE LIQUIFICATION VESSEL-1 | CAP.- 11 M3 | 1
| V-103 | SILICA CAKE LIQUIFICATION VESSEL-3 | CAP.- 11 M3 | 1
| V-102 | SILICA CAKE LIQUIFICATION VESSEL-2 | CAP.- 22 M3 | 1
| V-105 | CaCO3 LIQUIFICATION VESSEL | CAP.-2 M3 | 1
TANKS
| T-105 | SODIUM SILICATE TANK | CAP.- 22 M3 | 1
| T-107 | SODIUM CARBONATE TANK | CAP.- 22 M3 | 1
| T-101 | CAUSTIC LYE STORAGE TANK | CAP.- 22 M3 | 1
| T-103 | CAUSTIC DILUTION TANK | CAP.- 22 M3 | 1
| T-108 | CONC. H2SO4 TANK | CAP.-3 M3 | 1
| T-109 | DIL. H2SO4 TANK | CAP.-3 M3 | 1
| T-102 | DIGESTED SLURRY FLASH TANK | CAP.-24 M3, | 1
| T-106 | FEED WATER TANK | CAP.- XX M3 | 1
| T-110 | RO WATER STORAGE TANK | CAP.- 5 M3 | 1
| T-104 | RAW WATER STORAGE TANK | CAP.- 50 M3 | 1
| T-111 | SERVICE WATER TANK | CAP.-1 M3 | 1
| T-112 | DRINKING WATER TANK | CAP.-1 M3 | 1
| T-113 | RO WATER STORAGE TANK | CAP.- 50 M3 | 1

## TANKVESSEL WT. (hidden)
TAG NO. | EQUIPMENT NAME | CAPACITY(SELECTED) | QTY |  | MATERIAL | SHELL VOLUME | DIA | HEIGHT | cone sm. Dia | cone st. ht | SHELL THK | DISH/END PL. THK. | CONE THK. | JACKET THK. | MET. UNIT WT | SHEEL WT | DISHED END WT | CONE WT. | TANK WT. | NOZZLES WT. | LUGS WT. | JACKET SHELL WT. | JACKET CONE WT. | SUB TOTAL | MATERIAL
[6 empty] | IN M3 | IN MTR. | IN MTR. | IN MTR | IN MTR | IN MM | IN MM | IN MM | IN MM |  | IN KGS | IN KGS | IN KGS | IN KGS | IN KGS | IN KGS | IN KGS | IN KGS | IN KGS | MS | SS
VESSELS EFFECTIVE VOLUME | [26 empty] | 0
RE-101A/B | REGENERATOR UNIT | CAP.-43 M3 | 2 | WITH JACKET+INSULATION | SHELL-MS, JACKET-MS | 18.4632 | 2.8 | 3 | 0.3 | 0.35 | 6 | 8 | 6 | 3.15 | 7.85 | 1243.1009 | 62.8457 | 80.2325 | 1386.179 | 69.309 | 138.6179 | 676.1512 | 44.8396 | 2315.0967 | 2315.0967
DG-01/DG-02 | DIGESTOR | CAP.-45 M3, dT-90-170°C | 2 | WITH JACKET+INSULATION | SHELL-MS, JACKET-MS | 21.195 | 3 | 3 | 0.3 | 0.35 | 6 | 8 | 6 | 3.15 | 7.85 | 1331.8938 | 72.1442 | 85.4088 | 1489.4468 | 74.4723 | 148.9447 | 722.7824 | 47.5572 | 2483.2034 | 2483.2034
PR-101A/B | PRECIPITATOR | CAP.-40 M3, | 2 | WITH JACKET+INSULATION | SHELL-SS-304, JACKET-MS | 18.4632 | 2.8 | 3 | 0.3 | 0.35 | 6 | 8 | 6 | 3.15 | 7.85 | 1243.1009 | 62.8457 | 80.2325 | 1386.179 | 69.309 | 138.6179 | 676.1512 | 44.8396 | 2315.0967 | 720.9908 | 1594.1059
V-101 | SILICA CAKE LIQUIFICATION VESSEL-1 | CAP.- 42 M3 | 1 |  | SHELL-SS-304 | 9.42 | 2 | 3 | 0.3 | 0.35 | 6 | 8 | 6 | 0 | 7.85 | 887.9292 | 32.0641 | 59.5273 | 979.5206 | 48.976 | 97.9521 | 0 | 0 | 1126.4487 |  | 1126.4487
V-103 | SILICA CAKE LIQUIFICATION VESSEL-3 | CAP.- 42 M3 | 1 |  | SHELL-SS-304 | 9.42 | 2 | 3 | 0.3 | 0.35 | 6 | 8 | 6 | 0 | 7.85 | 887.9292 | 32.0641 | 59.5273 | 979.5206 | 48.976 | 97.9521 | 0 | 0 | 1126.4487 |  | 1126.4487
V-102 | SILICA CAKE LIQUIFICATION VESSEL-2 | CAP.- 73 M3 | 1 |  | SHELL-SS-304 | 18.4632 | 2.8 | 3 | 0.3 | 0.35 | 6 | 8 | 6 | 0 | 7.85 | 1243.1009 | 62.8457 | 80.2325 | 1386.179 | 69.309 | 138.6179 | 0 | 0 | 1594.1059 |  | 1594.1059
V-105 | CaCO3 LIQUIFICATION VESSEL | CAP.-6 M3 | 1 |  | SHELL-MS | 1.6956 | 1.2 | 1.5 | 0.3 | 0.35 | 6 | 8 | 6 | 0 | 7.85 | 266.3788 | 11.5431 | 38.8222 | 316.744 | 15.8372 | 31.6744 | 0 | 0 | 364.2556 | 364.2556
| TOTAL |  | 10
TANKS
T-105 | SODIUM SILICATE TANK | CAP.- 80 M3 | 1 | WITH JACKET+INSULATION | SHELL-SS-304, JACKET-MS | 18.4632 | 2.8 | 3 | 0.3 | 0.35 | 6 | 8 | 6 | 3.15 | 7.85 | 1243.1009 | 62.8457 | 80.2325 | 1386.179 | 69.309 | 138.6179 | 676.1512 | 44.8396 | 2315.0967 | 720.9908 | 1594.1059
T-107 | SODIUM CARBONATE TANK | CAP.- 80 M3 | 1 | WITH JACKET+INSULATION | SHELL-MS, JACKET-MS | 18.4632 | 2.8 | 3 | 0.3 | 0.35 | 6 | 8 | 6 | 3.15 | 7.85 | 1243.1009 | 62.8457 | 80.2325 | 1386.179 | 69.309 | 138.6179 | 676.1512 | 44.8396 | 2315.0967 | 2315.0967
T-101 | CAUSTIC LYE STORAGE TANK | CAP.- 25 M3 | 1 |  | SHELL-MS | 18.4632 | 2.8 | 3 | 0.3 | 0.35 | 6 | 8 | 6 | 0 | 7.85 | 1243.1009 | 62.8457 | 80.2325 | 1386.179 | 69.309 | 138.6179 | 0 | 0 | 1594.1059 | 1594.1059
T-103 | CAUSTIC DILUTION TANK | CAP.- 73 M3 | 1 |  | SHELL-SS-304 | 18.4632 | 2.8 | 3 | 0.3 | 0.35 | 6 | 8 | 6 | 0 | 7.85 | 1243.1009 | 62.8457 | 80.2325 | 1386.179 | 69.309 | 138.6179 | 0 | 0 | 1594.1059 |  | 1594.1059
T-108 | CONC. H2SO4 TANK | CAP.-5 M3 | 1 |  | SHELL-SS-304 | 2.6494 | 1.5 | 1.5 | 0.3 | 0.35 | 6 | 8 | 6 | 0 | 7.85 | 332.9735 | 18.0361 | 46.5866 | 397.5961 | 19.8798 | 39.7596 | 0 | 0 | 457.2355 |  | 457.2355
T-109 | DIL. H2SO4 TANK | CAP.-5 M3 | 1 |  | SHELL-SS-304 | 2.6494 | 1.5 | 1.5 | 0.3 | 0.35 | 6 | 8 | 6 | 0 | 7.85 | 332.9735 | 18.0361 | 46.5866 | 397.5961 | 19.8798 | 39.7596 | 0 | 0 | 457.2355 |  | 457.2355
T-106 | FEED WATER TANK | CAP.- XX M3 | 1
T-110 | FILTERED WATER TANK | CAP.- 30 M3 | 1
T-114A/B/C/D | DRINKING WATER TANK | CAP.-1.0 M3 | 4
T-111A/B/C | SW & DW TANK | CAP.-2 M3/Hr. | 2
T-112 | RO DISTRIBUTION TANK | CAP.-50 M3 | 1
T-113A/B | RO WATER STORAGE TANK | CAP.- 130 M3 | 2
T-104 | RAW WATER STORAGE TANK | CAP.-300 M3 | 1
| TOTAL |  | 18 | [21 empty] | 10513.74 | 9543.7921

## MEDIA (hidden)
SL. | MEDIA |  | MATERIAL | CLASS | SCH./THK | TYPE
1 | WET ASH
|  | VALVE/DAMPER | MS |  |  | KNIFE EDGE GATE
PIPE /DUCT
|  | TANK | MS
2 | DRY ASH
|  | VALVE/DAMPER | MS
|  | PIPE /DUCT | MS |  |  | CAST BASALT LINED
|  | TANK | MS
3 | ASH SLURRY
|  | VALVE/DAMPER | CI |  |  | GATE
|  | PIPE /DUCT | SS 304
|  | TANK | SS 304
4 | DIGESTED ASH SLURRY
|  | VALVE/DAMPER | CI |  |  | GATE/KNIFE EDGE GATE
|  | PIPE /DUCT | SS 304
|  | TANK | SS 304
5 | SODIUM SILICATE SLURRY
|  | VALVE/DAMPER | SS 304 |  |  | GATE
|  | PIPE /DUCT | SS 304
|  | TANK | SS 304
6 | Co2 GAS
|  | VALVE/DAMPER | MS |  |  | BALL
|  | PIPE /DUCT | CS
|  | TANK | MS
7 | SILICA SLURRY
|  | VALVE/DAMPER | SS 304 |  |  | GATE
|  | PIPE /DUCT | SS 304
|  | TANK | SS 304
8 | SODIUM CARBONATE
|  | VALVE/DAMPER | CS |  |  | GATE/GLOBE/NRV
|  | PIPE /DUCT | MS
|  | TANK | MS
9 | CALCIUM CARBONATE-DRY
|  | VALVE/DAMPER | MS
|  | PIPE /DUCT | MS
|  | TANK | MS
10 | CALCIUM CARBONATE-SLURRY
|  | VALVE/DAMPER | MS |  |  | GATE
|  | PIPE /DUCT | MS
|  | TANK | MS
11 | CAUSTIC- LYE
|  | VALVE/DAMPER | MS |  |  | GAGE/BALL
|  | PIPE /DUCT | MS
|  | TANK | MS
12 | CAUSTIC- DILUTED
|  | VALVE/DAMPER | SS 304
|  | PIPE /DUCT | SS 304
|  | TANK | SS 304
13 | Ca(OH)2 POWDER
|  | VALVE/DAMPER | MS
|  | PIPE /DUCT | MS
|  | TANK | MS
14 | RAW WATER
|  | VALVE/DAMPER | MS |  |  | GATE
|  | PIPE /DUCT | MS
|  | TANK | MS
15 | RO WATER
|  | VALVE/DAMPER | SS 304 |  |  | GLOBE
|  | PIPE /DUCT | SS 304
|  | TANK | SS 304
16 | H2SO4-CONC./DILUTED
|  | VALVE/DAMPER | SS 304/HESTALLOY |  |  | BALL
|  | PIPE /DUCT | SS 304/HESTALLOY
|  | TANK | SS 304/HESTALLOY
17 | STEAM / CONDENSATE
|  | VALVE/DAMPER | MS |  |  | GLOBE/GATE
|  | PIPE /DUCT | MS
|  | TANK | MS
18 | INSTRUMENT AIR
|  | VALVE/DAMPER | SS |  |  | BALL
|  | PIPE /DUCT | MS-GI
|  | TANK | SS
19 | COMPRESSED AIR
|  | VALVE/DAMPER | SS |  |  | BALL
|  | PIPE /DUCT | MS-GI
|  | TANK | MS-GI
20 | SERVICE WATER / DRINKING WATER
|  | VALVE/DAMPER | MS-GI |  |  | GATE
|  | PIPE /DUCT | MS-GI
|  | TANK | MS-GI
21 | DRY SILICA
|  | VALVE/DAMPER |  |  |  | KNIFE EDGE GATE
PIPE /DUCT
|  | TANK/HOPPER | SS 304
22 | DRY CaCo3
|  | VALVE/DAMPER | SS 304 |  |  | KNIFE EDGE GATE
|  | PIPE /DUCT | SS 304
|  | TANK | SS 304
23 | AIR- HOT / COLD
|  | VALVE/DAMPER | MS |  |  | BUTTERFLY/LOOVER
|  | PIPE /DUCT | MS
|  | TANK | MS
24
25
26
27
28
29
30
| ALL INST. ROOT VALVE |  |  |  |  | GATE
| EXCEPT FOR COMP. AIR & INST. AIR |  |  |  |  | BALL
| EXCEPT FOR WATER |  |  |  |  | GLOBE
| TANK DRAIN |  |  |  |  | GATE (LOCK CLOSED)
| DIRECT SOLENOID VALVE |  |  |  |  | UPTO 25 NB
| PNEU. OPRATED SOLENOID VALVE |  |  |  |  | ABOVE 25 NB
| SOCKET WELD |  |  |  |  | UPTO 50 NB
| FLANGED |  |  |  |  | ABOVE 50 NB

## DRIVE LIST (hidden)
DRIVE LIST FOR 5TPD SILICA PLANT FROM RICE HUSK ASH
| OWNER | UMZA INTERNATIONAL FARMS LTD |  | APPD./DT |  |  | DOC. NO. | BTIT-20TPD-SI-RFQ-13
| ENGINEER | BTIT ENGINEERING SOLUTION PVT. LTD. |  | CHD./DT |  |  | REF.
| EPC CONTRACTOR |  |  | MAKE/DT | 03.02.2020 |  | REV. | 0
SL. NO. | EQUIPMENT TAG NO. | DRG. REF. | D E S C R I P T I O N | WORKING/STAND-BY | DUTY | VOLTAGE | CONNECTION | MOTOR NAME PLATE RATING (KW) | MOTOR NAME PLATE RATING (HP) | CONSUMPTIVE LOAD (KW) | Quantity |  | REFERANCE |  | flow | head | density | eficiency | power | margin | selected motor
[11 empty] | Working | Standby |  |  | m3/hr | mwc | kg/m3 | in decimal | bkw | in decimal | kw
1 | CN-101 | BTIT/5TPD/PFD-001 (SHT-1 TO 6) | WET ASH CONVEYOR | WORKING | CONTINUOUS | 3-ph, 415 V AC | D O L | 0.75 | 1 | 0.37 | 1 |  | 01 NO. | CAP.-700 KG/HR.
2 | AD-101 | BTIT/5TPD/PFD-001 (SHT-1 TO 6) | ASH DRIER-1 | WORKING | CONTINUOUS | 3-ph, 415 V AC | SUPPLY | 60 | 80 |  | 1 |  | 01 NO. | CAP.-500 KG/HR.
3 | CN-102 | BTIT/5TPD/PFD-001 (SHT-1 TO 6) | DRY ASH CONVEYOR | WORKING | CONTINUOUS | 3-ph, 415 V AC | D O L | 5.5 |  |  | 1 |  | 01 NO. | CAP.-500 KG/HR.
4 | CN-103 | BTIT/5TPD/PFD-001 (SHT-1 TO 6) | ASH FEED UNIT | WORKING | CONTINUOUS | 3-ph, 415 V AC | D O L | 3.75 |  |  | 1 |  | 01 NO. | CAP.-1800Kg/Hr
5 | AG-1 | BTIT/5TPD/PFD-001 (SHT-2 TO 6) | AGITATOR FOR ASH MIXING VESSEL | WORKING | CONTINUOUS | 1-ph, 230 V AC | D O L | 11 | 15 | 11 | 1 |  | 01 NO.
6 | P-102A | BTIT/5TPD/PFD-001 (SHT-2 TO 6) | ASH SLURRY TRANSFER PUMP | WORKING | CONTINUOUS | 3-ph, 415 V AC | D O L | 5.5 | 7.5 | 0.6875 | 1 |  | 01 NO. | CAP.-40 M3/Hr | 40 | 20 | 1030 | 0.7 | 3.2524 | 4.0655 | 5.5
7 | P-102B | BTIT/5TPD/PFD-001 (SHT-2 TO 6) | ASH SLURRY TRANSFER PUMP | WORKING | STAND BY | 3-ph, 415 V AC | D O L | 5.5 | 7.5 |  |  | 1 | 01 NO. | CAP.-40 M3/Hr | 40 | 20 | 1030 | 0.7 | 3.2524 | 4.0655 | 5.5
9 | AG-03 | BTIT/5TPD/PFD-001 (SHT-2 TO 6) | AGITATOR FOR DIGESTED SLURRY FLASH TANK | WORKING | CONTINUOUS | 1-ph, 230 V AC | D O L | 2.2 | 3 | 0.275 | 1 |  | 01 NO.
10 | P-103A | BTIT/5TPD/PFD-001 (SHT-2 TO 6) | FEED PUMP FOR ASH FILTER PRESS | WORKING | CONTINUOUS | 3-ph, 415 V AC | D O L | 15 | 20 | 1.875 | 1 |  | 01 NO. | CAP.- 40 M3/Hr | 40 | 60 | 1030 | 0.7 | 9.7572 | 12.1965 | 15
11 | P-103B | BTIT/5TPD/PFD-001 (SHT-2 TO 6) | FEED PUMP FOR ASH FILTER PRESS | WORKING | STAND BY | 3-ph, 415 V AC | D O L | 15 | 20 |  |  | 1 | 01 NO. | CAP.- 40 M3/Hr | 40 | 60 | 1030 | 0.7 | 9.7572 | 12.1965 | 15
12 | CN-104 | BTIT/5TPD/PFD-001 (SHT-2 TO 6) | UNDIGESTED ASH CONVEYOR | WORKING | CONTINUOUS | 3-ph, 415 V AC | D O L | 3.75 |  |  | 1 |  | 01 NO. | CAP.- 1600 KG/HR
13 | F-101 | BTIT/5TPD/PFD-001 (SHT-2 TO 6) | ASH FILTER PRESS | WORKING | CONTINUOUS | 3-ph, 415 V AC | SUPPLY | 5.5 | 7.5 |  | 1 |  | 01 NO. | CAP.- 40 M3/Hr. | 40
14 | MIX-101 | BTIT/5TPD/PFD-001 (SHT-3 TO 6) | STATIC MIXER | WORKING | CONTINUOUS | 1-ph, 230 V AC | D O L | [5 empty] | 01 NO. | CAP.-40 M3/Hr.
15 | AG-04 | BTIT/5TPD/PFD-001 (SHT-3 TO 6) | AGITATOR FOR PRECIPITATOR | WORKING | CONTINUOUS | 1-ph, 230 V AC | D O L | 2.2 | 3 | 0.275 | 1 |  | 01 NO.
16 | EP-101 | BTIT/5TPD/PFD-001 (SHT-3 TO 6) | EJECTOR PUMP | WORKING | CONTINUOUS | 3-ph, 415 V AC | D O L | 15 |  |  | 1 |  | 01 NO. | CAP.- 90M3/Hr. | 90 | 50
17 | P-107A | BTIT/5TPD/PFD-001 (SHT-3 TO 6) | SILICA SLURRY PUMP-1 | WORKING | CONTINUOUS | 3-ph, 415 V AC | D O L | 15 | 20 | 1.875 | 1 |  | 01 NO. | CAP.- 40 M3/Hr, | 40 | 60 | 1030 | 0.7 | 9.7572 | 12.1965 | 15
18 | P-107B | BTIT/5TPD/PFD-001 (SHT-3 TO 6) | SILICA SLURRY PUMP-1 | WORKING | STAND BY | 3-ph, 415 V AC | D O L | 15 | 20 |  |  | 1 | 01 NO. | CAP.- 40 M3/Hr, | 40 | 60 | 1030 | 0.7 | 9.7572 | 12.1965 | 15
19 | F-102 | BTIT/5TPD/PFD-001 (SHT-3 TO 6) | SILICA FILTER PRESS-1 | WORKING | CONTINUOUS | 3-ph, 415 V AC | SUPPLY | 5.5 | 7.5 |  | 1 |  | 01 NO. | CAP.- 40 M3/Hr, | 40
20 | AG-06 | BTIT/5TPD/PFD-001 (SHT-3 TO 6) | AGITATOR FOR SILICA CAKE LIQUIFICATION VESSEL-1 | WORKING | CONTINUOUS | 1-ph, 230 V AC | D O L | 1.5 | 2 | 0.1875 | 1 |  | 01 NO.
21 | P-108A | BTIT/5TPD/PFD-001 (SHT-3 TO 6) | SILICA SLURRY PUMP-2 | WORKING | CONTINUOUS | 3-ph, 415 V AC | D O L | 15 | 20 | 1.875 | 1 |  | 01 NO. | CAP.-40 M3/Hr | 40 | 60 | 1030 | 0.7 | 9.7572 | 12.1965 | 15
22 | P-108B | BTIT/5TPD/PFD-001 (SHT-3 TO 6) | SILICA SLURRY PUMP-2 | WORKING | STAND BY | 3-ph, 415 V AC | D O L | 15 | 20 |  |  | 1 | 01 NO. | CAP.-40 M3/Hr | 40 | 60 | 1030 | 0.7 | 9.7572 | 12.1965 | 15
23 | F-103 | BTIT/5TPD/PFD-001 (SHT-4 TO 6) | SILICA FILTER PRESS-2 | WORKING | CONTINUOUS | 3-ph, 415 V AC | SUPPLY | 5.5 | 7.5 |  | 1 |  | 01 NO. | CAP.-40 M3/HR | 40
24 | P-110A | BTIT/5TPD/PFD-001 (SHT-4 TO 6) | SILICA SLURRY PUMP-3 | WORKING | CONTINUOUS | 3-ph, 415 V AC | D O L | 15 | 20 | 1.875 | 1 |  | 01 NO. | CAP.-40 M3/Hr | 40 | 60 | 1030 | 0.7 | 9.7572 | 12.1965 | 15
25 | P-110B | BTIT/5TPD/PFD-001 (SHT-4 TO 6) | SILICA SLURRY PUMP-3 | WORKING | STAND BY | 3-ph, 415 V AC | D O L | 15 | 20 |  |  | 1 | 01 NO. | CAP.-40 M3/Hr | 40 | 60 | 1030 | 0.7 | 9.7572 | 12.1965 | 15
26 | F-104 | BTIT/5TPD/PFD-001 (SHT-4 TO 6) | SILICA FILTER PRESS-3 | WORKING | CONTINUOUS | 3-ph, 415 V AC | SUPPLY | 5.5 | 7.5 |  | 1 |  | 01 NO. | CAP.-40 M3/Hr. | 40
27 | P-112A | BTIT/5TPD/PFD-001 (SHT-4 TO 6) | SILICA SLURRY PUMP-4 | WORKING | CONTINUOUS | 3-ph, 415 V AC | D O L | 3.7 | 5 | 0.4625 | 1 |  | 01 NO. | CAP.-40 M3/Hr | 40 | 15 | 1030 | 0.7 | 2.4393 | 3.0491 | 3.7
28 | P-112B | BTIT/5TPD/PFD-001 (SHT-4 TO 6) | SILICA SLURRY PUMP-4 | WORKING | STAND BY | 3-ph, 415 V AC | D O L | 3.7 | 5 |  |  |  | 01 NO. | CAP.-40 M3/Hr | 40 | 15 | 1030 | 0.7 | 2.4393 | 3.0491 | 3.7
29 | D-101 | BTIT/5TPD/PFD-001 (SHT-5 TO 6) | SILICA SPRAY DRIER UNIT | WORKING | CONTINUOUS | 3-ph, 415 V AC | SUPPLY | 20 | 26.6667 |  | 1 |  | 01 NO. | CAP.-2400 KG/Hr
30 | CN-105 | BTIT/5TPD/PFD-001 (SHT-5 TO 6) | PRODUCT SILICA CONVY. | WORKING | CONTINUOUS | 3-ph, 415 V AC | D O L | 5.5 |  |  | 1 |  | 01 NO. | CAP.-2400 KG/Hr
31 | AG-05 | BTIT/5TPD/PFD-001 (SHT-5 TO 6) | AGITATOR FOR REGENERATOR | WORKING | CONTINUOUS | 3-ph, 415 V AC | D O L | 2.2 | 3 | 0.275 | 1 |  | 01 NO.
32 | CN-106 | BTIT/5TPD/PFD-001 (SHT-5 TO 6) | Ca(OH)2 FEEDING UNIT | WORKING | CONTINUOUS | 3-ph, 415 V AC | D O L | 3.75 |  |  | 1 |  | 01 NO. | CAP.-900 KG/Hr
33 | P-115A | BTIT/5TPD/PFD-001 (SHT-5 TO 6) | CaCO3 SLURRY PUMP | WORKING | CONTINUOUS | 3-ph, 415 V AC | D O L | 15 | 20 | 1.875 | 1 |  | 01 NO. | CAP.- 40 M3/Hr. | 40 | 60 | 1030 | 0.7 | 9.7572 | 12.1965 | 15
34 | P-115B | BTIT/5TPD/PFD-001 (SHT-5 TO 6) | CaCO3 SLURRY PUMP | WORKING | STAND BY | 3-ph, 415 V AC | D O L | 15 | 20 |  |  | 1 | 01 NO. | CAP.- 40 M3/Hr. | 40 | 60 | 1030 | 0.7 | 9.7572 | 12.1965 | 15
35 | F-105 | BTIT/5TPD/PFD-001 (SHT-6 TO 6) | CaCO3 FILTER PRESS-1 | WORKING | CONTINUOUS | 3-ph, 415 V AC | SUPPLY | 5.5 |  |  | 1 |  | 01 NO. | CAP.-40 M3/Hr. | 40
36 | AG-09 | BTIT/5TPD/PFD-001 (SHT-6 TO 6) | AGITATOR FOR CaCO3 LIQUIFICATION VESSEL-2 | WORKING | CONTINUOUS | 3-ph, 415 V AC | D O L | 0.75 | 1 | 0.09375 | 1 |  | 01 NO. | CAP.-3 M3
37 | P-116A | BTIT/5TPD/PFD-001 (SHT-6 TO 6) | CaCO3 SLURRY PUMP-02 | WORKING | CONTINUOUS | 3-ph, 415 V AC | D O L | 2.2 | 3 | 0.275 | 1 |  | 01 NO. | CAP.-6 M3/Hr. | 6 | 40 | 1030 | 0.5 | 1.366 | 1.7075 | 2.2
38 | P-116B | BTIT/5TPD/PFD-001 (SHT-6 TO 6) | CaCO3 SLURRY PUMP-02 | WORKING | STAND BY | 3-ph, 415 V AC | D O L | 2.2 | 3 |  |  | 1 | 01 NO. | CAP.-6 M3/Hr. | 6 | 40 | 1030 | 0.5 | 1.366 | 1.7075 | 2.2
39 | F-106 | BTIT/5TPD/PFD-001 (SHT-6 TO 6) | CaCO3 FILTER PRESS-2 | WORKING | CONTINUOUS | 3-ph, 415 V AC | SUPPLY | 5.5 |  |  | 1 |  | 01 NO. | CAP.-6 M3/Hr. | 6
40 | CN-107 | BTIT/5TPD/PFD-001 (SHT-6 TO 6) | CaCO3 SPIN DRIER FEED CONVY. | WORKING | CONTINUOUS | 3-ph, 415 V AC | D O L | 3.75 |  |  | 1 |  | 01 NO. | CAP.-200 KG/Hr
41 | D-102 | BTIT/5TPD/PFD-001 (SHT-6 TO 6) | CaCO3 SPIN DRIER | WORKING | CONTINUOUS | 3-ph, 415 V AC | SUPPLY | 15 |  |  | 1 |  | 01 NO. | CAP.-200 KG/Hr. FEED RATE:??
42 | CN-108 | BTIT/5TPD/PFD-001 (SHT-6 TO 6) | PRODUCT CaCO3 CONVY. | WORKING | CONTINUOUS | 3-ph, 415 V AC | SUPPLY | 5.5 |  |  | 1 |  | 01 NO. | CAP.-200 KG/Hr
43 | P-101A | BTIT/5TPD/PFD-002 (SHT-1 TO 3) | CAUSTIC LYE TRANSFER PUMP | WORKING | CONTINUOUS | 3-ph, 415 V AC | D O L | 0.55 | 0.75 | 0.06875 | 1 |  | 01 NO. | CAP.- 2 M3/Hr | 2 | 15 | 1000 | 0.5 | 0.16578 | 0.20722 | 0.55
44 | P-101B | BTIT/5TPD/PFD-002 (SHT-1 TO 3) | CAUSTIC LYE TRANSFER PUMP | WORKING | STAND BY | 3-ph, 415 V AC | D O L | 0.55 | 0.75 |  |  | 1 | 01 NO. | CAP.- 2 M3/Hr | 2 | 15 | 1000 | 0.5 | 0.16578 | 0.20722 | 0.55
45 | AG-10 | BTIT/5TPD/PFD-001 (SHT-2 TO 6) | AGITATOR FOR CAUSTIC DILUTION TANK | WORKING | CONTINUOUS | 3-ph, 415 V AC | D O L | 2.2 | 3 | 0.275 | 1 |  | 01 NO.
46 | P-105A | BTIT/5TPD/PFD-001 (SHT-2 TO 6) | DIL. CAUSTIC LYE TR. PUMP | WORKING | CONTINUOUS | 3-ph, 415 V AC | D O L | 2.2 | 3 | 0.275 | 1 |  | 01 NO. | CAP.- 20 M3/Hr | 20 | 20 | 1000 | 0.7 | 1.5788 | 1.9735 | 2.2
47 | P-105B | BTIT/5TPD/PFD-001 (SHT-2 TO 6) | DIL. CAUSTIC LYE TR. PUMP | WORKING | STAND BY | 3-ph, 415 V AC | D O L | 2.2 | 3 |  |  | 1 | 01 NO. | CAP.- 20 M3/Hr | 20 | 20 | 1000 | 0.7 | 1.5788 | 1.9735 | 2.2
48 | BLR-101(HOLD) | BTIT/5TPD/PFD-002 (SHT-2 TO 3) | STEAM BOILER | WORKING | CONTINUOUS | 3-ph, 415 V AC | SUPPLY | 75 |  |  | 1 |  | 01 NO. | CAP.-5 TPH
49 | P-113A | BTIT/5TPD/PFD-001 (SHT-5 TO 6) | CONC. H2SO4 TR. PUMP | WORKING | CONTINUOUS | 3-ph, 415 V AC | D O L | 0.55 | 0.75 | 0.06875 | 1 |  | 01 NO. | CAP.-2 M3/Hr | 2 | 10 | 1000 | 0.5 | 0.11052 | 0.13815 | 0.55
50 | P-113B | BTIT/5TPD/PFD-001 (SHT-5 TO 6) | CONC. H2SO4 TR. PUMP | WORKING | STAND BY | 3-ph, 415 V AC | D O L | 0.55 | 0.75 |  |  | 1 | 01 NO. | CAP.-2 M3/Hr | 2 | 10 | 1000 | 0.5 | 0.11052 | 0.13815 | 0.55
51 | AG-11 | BTIT/5TPD/PFD-001 (SHT-5 TO 6) | AGITATOR FOR DIL. H2SO4 TANK | WORKING | CONTINUOUS | 3-ph, 415 V AC | D O L | 0.75 | 1 | 0.09375 | 1 |  | 01 NO.
52 | P-114A | BTIT/5TPD/PFD-001 (SHT-5 TO 6) | DIL. H2SO4 TR. PUMP | WORKING | CONTINUOUS | 3-ph, 415 V AC | D O L | 0.55 | 0.75 | 0.06875 | 1 |  | 01 NO. | CAP.-2 M3/Hr | 2 | 10 | 1000 | 0.5 | 0.11052 | 0.13815 | 0.55
53 | P-114B | BTIT/5TPD/PFD-001 (SHT-5 TO 6) | DIL. H2SO4 TR. PUMP | WORKING | STAND BY | 3-ph, 415 V AC | D O L | 0.55 | 0.75 |  |  | 1 | 01 NO. | CAP.-2 M3/Hr | 2 | 10 | 1000 | 0.5 | 0.11052 | 0.13815 | 0.55
54 | AG-02 | BTIT/5TPD/PFD-001 (SHT-2 TO 6) | AGITATOR FOR PRESSURE DIGESTOR VESSEL | WORKING | CONTINUOUS | 3-ph, 415 V AC | D O L | 2.2 | 3 | 0.275 | 1 |  | 01 NO.
55 | AG-07 | BTIT/5TPD/PFD-001 (SHT-4 TO 6) | AGITATOR FOR SILICA CAKE LIQUIFICATION VESSEL-2 | WORKING | CONTINUOUS | 3-ph, 415 V AC | D O L | 1.5 | 2 | 0.1875 | 1 |  | 01 NO.
56 | AG-08 | BTIT/5TPD/PFD-001 (SHT-4 TO 6) | AGITATOR FOR SILICA CAKE LIQUIFICATION VESSEL-3 | WORKING | CONTINUOUS | 3-ph, 415 V AC | D O L | 1.5 | 2 | 0.1875 | 1 |  | 01 NO.
58 | BWP-101A | BTIT/5TPD/PFD-002 (SHT-1 TO 3) | BORE WELL PUMP | WORKING | CONTINUOUS | 3-ph, 415 V AC | D O L |  |  |  | 1 |  | 01 NO. | CAP.-20 M3/Hr | 20
59 | BWP-101B | BTIT/5TPD/PFD-002 (SHT-1 TO 3) | BORE WELL PUMP | WORKING | STAND BY | 3-ph, 415 V AC | D O L |  |  |  |  | 1 | 01 NO. | CAP.-20 M3/Hr | 20
60 | P-101A | BTIT/5TPD/PFD-002 (SHT-1 TO 3) | RAW WATER TR. PUMP | WORKING | CONTINUOUS | 3-ph, 415 V AC | D O L | 2.2 | 3 | 2.2 | 1 |  | 01 NO. | CAP.-12 M3/Hr | 12 | 20 | 1000 | 0.5 | 1.3262 | 1.6578 | 2.2
61 | P-101B | BTIT/5TPD/PFD-002 (SHT-1 TO 3) | RAW WATER TR. PUMP | WORKING | STAND BY | 3-ph, 415 V AC | D O L | 2.2 | 3 |  |  |  | 01 NO. | CAP.-12 M3/Hr | 12 | 20 | 1000 | 0.5 | 1.3262 | 1.6578 | 2.2
64 | P-118A | BTIT/5TPD/PFD-002 (SHT-1 TO 3) | DW & SW FEED PUMP | WORKING | CONTINUOUS | 3-ph, 415 V AC | D O L | 3 | 4 | 0.15 | 1 |  | 01 NO. | CAP.-12 M3/Hr | 12 | 30 | 1000 | 0.5 | 1.9893 | 2.4867 | 3
65 | P-118B | BTIT/5TPD/PFD-002 (SHT-1 TO 3) | DW & SW FEED PUMP | WORKING | STAND BY | 3-ph, 415 V AC | D O L | 3 | 4 |  |  | 1 | 01 NO. | CAP.-12 M3/Hr | 12 | 30 | 1000 | 0.5 | 1.9893 | 2.4867 | 3
66 | P-120A | BTIT/5TPD/PFD-002 (SHT-1 TO 3) | RO WATER TRANSFER PUMP | WORKING | CONTINUOUS | 3-ph, 415 V AC | D O L | 3 | 4 | 3 | 1 |  | 01 NO. | CAP.-12 M3/Hr | 12 | 30 | 1000 | 0.5 | 1.9893 | 2.4867 | 3
67 | P-120B | BTIT/5TPD/PFD-002 (SHT-1 TO 3) | RO WATER TRANSFER PUMP | WORKING | STAND BY | 3-ph, 415 V AC | D O L | 3 | 4 |  |  | 1 | 01 NO. | CAP.-12 M3/Hr | 12 | 30 | 1000 | 0.5 | 1.9893 | 2.4867 | 3
70 | DMFBP-101 | BTIT/5TPD/PFD-002 (SHT-1 TO 3) | DUEL MEDIA FILTER BACK WASH PUMP | WORKING | CONTINUOUS | 3-ph, 415 V AC | D O L | 5.5 |  |  | 1 |  | 01 NO. | CAP.-12 M3/Hr | 12
71 | CU-101 | BTIT/5TPD/PFD-002 (SHT-1 TO 3) | CHLORINATION UNIT | WORKING | CONTINUOUS | 1-ph, 230 V AC | D O L |  |  |  | 1 |  | 01 NO. | CAP.-XX
72 |  | BTIT/5TPD/PFD-002 (SHT-3 TO 3) | COMPRESSED AIR COMPRESSURE | WORKING | CONTINUOUS | 3-ph, 415 V AC | SUPPLY | 3.7 |  |  | 1 |  | 01 NO.
73 |  | BTIT/5TPD/PFD-002 (SHT-3 TO 3) | INSTRUMENT AIR COMPRESSURE | WORKING | CONTINUOUS | 3-ph, 415 V AC | SUPPLY | 2.2 |  |  | 1 |  | 01 NO.
74 |  |  | FURNACE | WORKING | CONTINUOUS | 3-ph, 415 V AC | SUPPLY | 15 |  |  | 1 |  | 01 NO.

## Sheet1 (hidden)
List of Inquiry sent to vendors for 5TPD Silica Plant
dated: 19.12.2019.
SL NO. | DOCUMENT NAME | VENDOR NAME | VENDOR CONTACT | REMARKS
1 | RFQ 01_Pumps Coversheet
2 | RFQ-01-Pumps-Annexure-A | Debson Pumps Private Limited, 14, Gujrat Mansion, Ground Floor, Bentick Street, Ganesh Chandra Ave, Chowringhee North, Bow Barracks, Kolkata, West Bengal 700001 | Mr. Joydeep dutta, 090073 93846, E-mail: kanak.mujumdar@kbl.co.in
3 | RFQ 02_Filter Press Coversheet
4 | RFQ-02-Filter press-Annexure-A | SACHIN INDUSTRIES LTD AHMEDABAD-INDIA. TEL: +91-79-25832204/05/9099082714 M: +91-9427613146 | Mr. Parth Patel, E-mail: parth@sachininternational.com
5 | RFQ 04_Conveyors Coversheet
6 | RFQ-04_ Conveyors-Annexure-A | EMTICI ENGINEERING LTD. Anand - Sojitra Road, Vallabh Vidyanagar-388 120 Gujarat (India) | Mr. R Haridoss. +91 944320 11536. E-mail: rharidoss@emtici.co.in
|  | Mecgale Pneumatics Pvt. Ltd. N-65, MIDC, Hingna Road, Nagpur 440016 INDIA | Kind attention Mr. Pankaj Saha. +91 92305 77974, E-mail: pankaj.saha@mecgale.com ; prasun.acharyya@mecgale.com
7 | RFQ 05_Driers Coversheet
8 | RFQ-05_Drier-Annexure-A | MOJJ ENGINEERING SYSTEMS LTD., 58 & 59A, 2nd Floor , Rudraksha Complex II , Plot No. 1606 , Phase 3,, Opposite Annapurna restaurant, GIDC VATVA, Ahmedabad - 382445 | Mr. Naresh Khatwani (mobile: +91 - 9662538670) E-mail: naresh.khatwani@mojjpune.com
|  | Drying Systems India Pvt Ltd | Mr. K. C. Pattanayak (09819773063), E-mail: drying01@yahoo.com
9 | RFQ 09_Steam Boiler Coversheet
10 | RFQ-09_Steam Boiler-Annexure-A | Multitech Boilers Private Limited 12A Kalibari Lane Jadavpur Kolkata Pin - 700032 Tel: + 91 33 2483 8315 Fax: + 91 33 2414 8252 | Mr. Samaresh Biswas, E-mail: mltechboilers@gmail.com
11 | RFQ-10_Tanks Coversheet
12 | RFQ-10_Tanks-Annexure-A | GMM Pfaudler | Arup Mitra.Ph: 6352490986, Email : arup.mitra@gmmpfaudler.com
|  | Fabricator | Kind attention Mr. Nayan Sengupta (+91 9831746680), E-mail: nayan.sengupta@gmail.com
|  | Fero Mecha Equipment Process Pvt. Ltd. 7/1A Grant Lane, Ganpati Chambers 3rd Floor, Kolkata:, 700012. | Mr. Sukhen Pal. (+91 9831746680), E-mail: feromecha@gmail.com
13 | RFQ-11-Agitator Coversheet
14 | RFQ-11-Agitator-Annexure-A | GMM Pfaudler | Arup Mitra.Ph: 6352490986, Email : arup.mitra@gmmpfaudler.com
|  | Agitators & Mixing Solutions, 31, Nonadanga Road, Sheoraphuly, Hooghly, W. Bengal- 712223. | Rakesh Dey, E-mail: aginmsol@yahoo.co.in

## Sheet2 (hidden)
flow | head | density | eficiency | power | margin | selected motor
m3/hr | mwc | kg/m3 | in decimal | bkw | in decimal | kw
50 | 105 | 1000 | 0.8 | 18.1319 | 22.6649

## SUPERSEEDED (hidden)
EQUIPMENT LIST FOR 20 TPD SILICA PLANT
| TAG NO. | EQUIPMENT NAME | CAPACITY(EXISTING) | CAPACITY(NEW) | QTY | MOC | W | L | H | VOL.
1 | AS-101 | WET ASH STORAGE AREA | CAP.-175 M3 | CAP.-175 M3 | 01 NO. |  | 10 | 9 | 2 | 180
2 | SCN-101 | WET ASH CONVEYOR | CAP.-2600 KG/HR. | CAP.-2500 KG/HR. | 01 NO.
3 | AD-101 | ASH DRIER-1 | CAP.-1700 KG/HR. | CAP.-655 KG/HR. | 01 NO.
4 | SCN-102 | DRY ASH CONVEYOR | CAP.-1700 KG/HR. | CAP.-1700 KG/HR. | 01 NO.
5 | DH-102 | DRY ASH STORAGE | CAP.- 224 M3 | CAP.- 219 M3 | 01 NO. |  | 8 | 14 | 2 | 224
6 | BCN-103 | ASH FEED UNIT | CAP.-6700Kg/Hr | CAP.-6600 Kg/Hr | 01 NO.
7 | AMV-101 | ASH MIXING VESSEL | CAP.- 90 M3 | NOT REQUIRE
8 | P-102A/B | ASH SLURRY TRANSFER PUMP | CAP.-150 M3/Hr | NOT REQUIRE
9 | DG-01/DG-02 | DIGESTER | CAP.-45 M3, dT-90-170°C | CAP.-45 M3 | 02 NOS.
10 | T-102 | DIGESTED SLURRY FLASH TANK | CAP.-90 M3 | NOT REQUIRE
11 | P-103A/B | FEED PUMP FOR ASH FILTER PRESS | CAP.- 150 M3/Hr | CAP.- 73 M3/Hr | 02 NOS.
12 | BCN-104A/B | UNDIGESTED ASH CONVEYOR | CAP.- 5900 KG/HR | CAP.- 5900 KG/HR | 02 NOS.
13 | F-101 | ASH FILTER PRESS | CAP.- 150 M3/Hr. | CAP.- 73 M3/Hr. | 01 NO.
14 | T-105 | SODIUM SILICATE TANK | CAP.- 80 M3 | CAP.- 80 M3 | 01 NO.
15 | MIX-101 | STATIC MIXER | CAP.-150 M3/Hr. | CAP.-73 M3/Hr. | 01 NO.
16 | PR-101A/B | PRECIPITATOR | CAP.-40 M3, | CAP.-40 M3, | 02 NOS. | SS-304
17 | EP-101A/B/C | CO2 EJECTOR PUMP | CAP.- 180M3/Hr. | CAP.- 150 M3/Hr. 5 KG/CM2 | 03 NOS.
18 | CG-101 | CO2 BULET AND VAPOURISER | CAP.- 3600 KG/Hr, | CAP.- 1036 (MIN), 4141(MAX) KG/Hr, | 01 NO.
19 | P-107A/B | SILICA SLURRY PUMP-1 | CAP.- 150 M3/Hr, | CAP.- 72 M3/Hr, | 02 NOS. | SS-304
20 | F-102A/B | SILICA FILTER PRESS-1 | CAP.- 75 M3/Hr, | CAP.- 36 M3/Hr, | 02 NOS.
21 | V-101 | SILICA CAKE LIQUIFICATION VESSEL-1 | CAP.- 42 M3 | CAP.- 42 M3 | 01 NO. | SS-304
22 | P-108A/B | SILICA SLURRY PUMP-2 | CAP.-150 M3/Hr | CAP.-70 M3/Hr | 02 NOS. | SS-304
23 | F-103A/B | SILICA FILTER PRESS-2 | CAP.-75 M3/HR | CAP.-35 M3/HR | 02 NOS.
24 | V-102 | SILICA CAKE LIQUIFICATION VESSEL-2 | CAP.- 75 M3 | CAP.- 73 M3 | 01 NO. | SS-304
25 | P-110A/B | SILICA SLURRY PUMP-3 | CAP.-150 M3/Hr | CAP.-70 M3/Hr | 02 NOS. | SS-304
26 | F-104A/B | SILICA FILTER PRESS-3 | CAP.-75 M3/Hr. | CAP.-36 M3/Hr. | 02 NOS.
27 | V-103A/B | SILICA CAKE LIQUIFICATION VESSEL-3 CUM NEUTRALISATION VESSEL | CAP.- 42 M3 | CAP.- 36 M3 | 02 NOS. | SS-304
28 | P-112A/B | SILICA SLURRY PUMP-4 | CAP.-150 M3/Hr | CAP.-60 M3/Hr | 02 NOS. | SS-304
29 | D-101 | SILICA SPRAY DRIER UNIT | CAP.-8500 KG/Hr | CAP.-8500 KG/Hr | 01 NO. | SS-304
30 | BCN-105 | PRODUCT SILICA CONVY. | CAP.-8500 KG/Hr | NOT REQUIRE |  | SS-304
31 | T-107 | SODIUM CARBONATE TANK | CAP.- 80 M3 | CAP.- 80 M3 | 01 NO.
32 | RE-101A/B | REGENERATOR UNIT | CAP.-43 M3 | CAP.-43 M3 | 02 NOS.
33 | SI-101 | Ca(OH)2 STORAGE | CAP.-205 M3 | CAP.-205 M3 | 01 NO.
34 | BCN-112 | Ca(OH)2 CONVEYOR-1 | CAP.-3300 KG/HR. | CAP.-1600 KG/HR. | 01 NO.
35 | BCN-113 | Ca(OH)2 CONVEYOR-2 | CAP.-3300 KG/HR. | CAP.-1600 KG/HR. | 01 NO.
36 | P-115A/B | CaCO3 SLURRY PUMP-1 | CAP.- 150 M3/Hr. | CAP.- 76 M3/Hr. | 02 NOS.
37 | F-105 | CaCO3 FILTER PRESS-1 | CAP.-150 M3/Hr. | CAP.-76 M3/Hr. | 01 NO.
38 | V-105 | CaCO3 LIQUIFICATION VESSEL -1 | CAP.-6 M3 | CAP.-9 M3 | 01 NO.
39 | P-116A/B | CaCO3 SLURRY PUMP-2 | CAP.-12 M3/Hr. | CAP.-15 M3/Hr. | 02 NOS.
40 | F-106 | CaCO3 FILTER PRESS-2 | CAP.-12 M3/Hr. | CAP.-15 M3/Hr. | 01 NO.
41 | BCN-107 | CaCO3 SPIN DRIER FEED CONVY. | CAP.-925 KG/Hr | NOT REQUIRE
42 | D-102 | CaCO3 SPRAY DRIER | CAP.-600 KG/Hr. | CAP.-450 KG/Hr. | 01 NO.
43 | BCN-108 | PRODUCT CaCO3 CONVY. | CAP.-925 KG/Hr | CAP.-925 KG/Hr | 01 NO.
44 | T-101 | CAUSTIC LYE STORAGE TANK | CAP.- 25 M3 | CAP.- 25 M3 | 01 NO.
45 | P-101A/B | CAUSTIC LYE TRANSFER PUMP | CAP.- 20 M3/Hr | CAP.- 20 M3/Hr | 02 NOS.
46 | T-103 | CAUSTIC DILUTION TANK | CAP.- 75 M3 | CAP.- 73 M3 | 01 NO.
47 | P-105A/B | DIL. CAUSTIC LYE TR. PUMP | CAP.- 75 M3/Hr | CAP.- 73 M3/Hr | 02 NOS.
48 | T-106 | FEED WATER TANK | CAP.- XX M3 | CAP.- XX M3 | 01 NO. | 20
49 | BLR-101 | STEAM BOILER | CAP.-7 TPH | CAP.-7.0 TPH | 01 NO.
50 | PRS-101 | PRESSURE REDUCING STATION | CAP.-6 TPH/hr | NOT REQUIRE
51 | TRS-101A/B | TRAP STATION | CAP.-2.5 BAR(A) | CAP.-1.5 BAR(A) | 02 NOS.
52 | T-110 | FILTERED WATER TANK | CAP.- 30 M3 | CAP.- 22 M3 | 01 NO.
53 | T-108 | CONC. H2SO4 TANK | CAP.-5 M3 | CAP.-3 M3 | 01 NO.
54 | P-113A/B | CONC. H2SO4 TR. PUMP | CAP.-2 M3/Hr | CAP.-2 M3/Hr | 02 NOS.
55 | T-109 | DIL. H2SO4 TANK | CAP.-5 M3 | CAP.-3 M3 | 01 NO.
56 | P-114A/B | DIL. H2SO4 TR. PUMP | CAP.-2 M3/Hr | CAP.-2 M3/Hr | 02 NOS.
57 | AG-01 | AGITATOR FOR DIGESTOR |  |  | 01 NO.
58 | AG-10 | AGITATOR FOR CAUSTIC DILUTION TANK |  |  | 01 NO.
59 | AG-02 | AGITATOR FOR DIGESTOR |  |  | 01 NO.
60 | AG-03 | AGITATOR FOR DIGESTED SLURRY FLASH TANK |  | NOT REQUIRE
61 | AG-04A/B | AGITATOR FOR PRECIPITATOR |  |  | 02 NOS.
62 | AG-06 | AGITATOR FOR SILICA CAKE LIQUIFICATION VESSEL-1 |  |  | 01 NO.
63 | AG-07 | AGITATOR FOR SILICA CAKE LIQUIFICATION VESSEL-2 |  |  | 01 NO.
64 | AG-08A/B | AGITATOR FOR SILICA CAKE LIQUIFICATION VESSEL-3 |  |  | 02 NOS.
65 | AG-11 | AGITATOR FOR DIL. H2SO4 TANK |  |  | 01 NO.
66 | AG-05A/B | AGITATOR FOR REGENERATORS |  |  | 02 NOS.
67 | AG-09 | AGITATOR FOR CaCO3 LIQUIFICATION VESSEL-2 |  |  | 01 NO.
68 | BWP-101A/B/C | BORE WELL PUMP | CAP.-25 M3/Hr. | CAP.-30 M3/Hr. | 03 NOS.
69 | T-104 | RAW WATER STORAGE TANK | CAP.- 500 M3 | CAP.- 300 M3 | 01 NO. |  | 15 | 10 | 3.4 | 510
70 | P-121 A/B | FILTER FEED PUMP | CAP.-61 M3/Hr. | CAP.-48 M3/Hr. | 02 NOS.
71 | OC-101 | OXIDISATION CHAMBER | CAP.-61 M3/Hr. | CAP.-48/ M3/Hr. | 01 NO.
72 | IRF-101 | IRON REMOVAL FILTER | CAP.-61 M3/Hr. | CAP.-48/ M3/Hr. | 01 NO.
73 | T-114A/B/C/D | DRINKING WATER TANK | CAP.-1.0 M3 | CAP.-1.0 M3 | 04 NOS.
74 | P-118A/B | RO FEED PUMP | CAP.-61 M3/Hr. | CAP.-48/ M3/Hr. | 02 NOS.
75 | T-111A/B/C | SW & DW TANK | CAP.-2 M3/Hr. | CAP.-2 M3/Hr. | 03 NOS.
76 | P-120A/B | RO WATER SUPPLY PUMP | CAP.- 30 M3/HR. | CAP.- 24 M3/HR. | 02 NOS.
77 | ROP-101 | RO PLANT | CAP.- 38 M3/HR. | CAP.- 32 M3/HR. | 01 NO.
78 | T-112 | RO DISTRIBUTION TANK | CAP.-60 M3 | CAP.- 50 M3 | 01 NO.
79 | CU-101 | CHLORINATION UNIT | CAP.-xx | CAP.-xx | 01 NO.
80 | T-113A/B | RO WATER STORAGE TANK | CAP.- 150 M3 | CAP.- 130 M3 | 02 NOS.
81 | P-109A/B | SODIUM SILICATE TR. PUMP | CAP.- 150 M3/Hr | CAP.- 73 M3/Hr | 02 NOS.
82 | P-111A/B | SODIUM CARBONTE FEED PUMP | CAP.-150 M3/Hr | CAP.-72 M3/Hr | 02 NOS.
83 | ACMP-1.00 | COMPRESSOR-1 |  | CAP-2.5 NM3/MIN. | 01 NO.
84 | ACMP-2.00 | COMPRESSOR-2 |  | CAP-2.5 NM3/MIN. | 01 NO.
85 | ACMP-3.00 | COMPRESSOR-3 |  | CAP-2.5 NM3/MIN. | 01 NO.
86 | RDR-1.00 | DESICCANT DRIER-1 |  | CAP-2.5 NM3/MIN. | 01 NO.
87 | ARCV-1.00 | AIR RECEIVER-1.00 |  | CAP-2.5 NM3/MIN. | 01 NO.
88 | ARCV-2.00 | AIR RECEIVER-2.00 |  | CAP-2.5 NM3/MIN. | 01 NO.
89 | AQM-1.00 | ACCUMULATOR-1 |  | CAP-1.0 M3 | 1 NO.
90 | AQM-2.00 | ACCUMULATOR-2 |  | CAP-1.0 M3 | 1 NO.
91 | FFC-101 | FEED CONVEYOR TO FURNACE |  | CAP. - XXXXX | 01 NO.
92 | FUR-101 | BIOMASS FURNACE |  | RATING -8698911 KCAL/HR | 01 NO.
93 | HAG -101 | HOT AIR GENERATOR |  | RATING - 7302070 KCAL/HR | 01 NO.
94 | MDC -101 | MECHANICAL DUST COLLECTOR |  | CAP. - XXXXX | 01 NO.
95 | CAF -101 | COMBUSTION AIR FAN |  | CAP. - XXXXX | 01 NO.
96 | CHMN -101 | CHIMNEY |  |  | 01 NO.
97 | PAF - 101 | PROCESS AIR FAN |  | CAP. - XXXXX | 01 NO.
98
99
100
NB: | RED COLOURED FONT | = | EXISTING
| GREEN COLOURED | = | AS PER NEW CALCULATION

## EQUIPMENTS
PLANT EQUIPMENT LIST
Sr no | Tag No | PFD Ref. No. | Equipment name | Specification | Quantity | Unit | Ref. doc. to | Remarks
A | MAJOR EQUIPMENTS
1 | 50HSC10AN001 | S21001-XF01-05HSD-227001 | BOOSTER FAN WITH 2 NOS. SUCTION DAMPER |  | 1 | Set | Vendor drg/doc. N0.:- |  | `
2 | 50HTH10AC001 | S21001-XF01-05HSD-227001 | MIST COOLING UNIT |  | 1 | No | Drg/doc. N0.:-
3 | 50HSD10BA001 | S21001-XF01-05HSD-227001 | FLUE GAS TREATMENT REACTOR |  | 1 | No | Drg/doc. N0.:-
4 | 50HSF10BC001 | S21001-XF01-05HSD-227001 | MIST ELIMINATOR |  | 1 | Set | Vendor drg/doc. N0.:-
5 | 50HNE10UD001 | S21001-XF01-05HSD-227001 | WET STACK |  | 1 | No | Drg/doc. N0.:-
6 |  | S21001-XF01-05HSD-227001 | NEUTRALISATION TANK | Cap.-10 m3 | 1 | No | Drg/doc. N0.:-
B | OTHER EQUIPMENTS
1 |  | S21001-XF01-05HSD-227001 | MCU MISTING NOZZLES |  | 1 | Lot | Nozzle schedule
2 |  | S21001-XF01-05HSD-227001 | MCU SAFETY NOZZLES |  | 1 | Lot | Nozzle schedule
3 |  | S21001-XF01-05HSD-227001 | MCU HOPPER CLEANING NOZZLES |  | 1 | Lot | Nozzle schedule
4 |  | S21001-XF01-05HSD-227001 | CATALYST MODULES |  | 1 | Lot | W.L.Gore doc. No:-
5 |  | S21001-XF01-05HSD-227001 | MODULE WASH NOZZLES |  | 990 | Nos | Nozzle schedule
6 |  | S21001-XF01-05HSD-227001 | MODULE MISTING NOZZLES |  | 440 | Nos | Nozzle schedule
7 |  | S21001-XF01-05HSD-227001 | MAKE-UP WATER NOZZLES |  | 1 | Lot | Nozzle schedule
8 |  | S21001-XF01-05HSD-227001 | DEMISTER WASH NOZZLES |  | 1 | Lot | Nozzle schedule
9 |  | S21001-XF01-05HSD-227001 | FGTR HOPPER CLEANING NOZZLES |  | 1 | Lot | Nozzle schedule
10 |  |  | EXPANSION JOINTS |  | 1 | Lot | Expansion Joint schedule
C | TANKS
1 | 50PBL10BB001 | S21001-XF01-05HSD-227001 | FRESH WATER TANK | Cap.-25 m3 | 1 | No | Drg/doc. N0.:-
2 | 50GNK10BB002 | S21001-XF01-05HSD-227001 | PROCESS WATER TANK (0.25% ACID CONCENTRATION) | Cap.-50 m3 | 1 | No | Drg/doc. N0.:-
3 |  | S21001-XF01-05HSD-227001 | OVERHEAD TANK | Cap.-5 m3 | 1 | No | Drg/doc. N0.:-
4 | 50XXX10BB003 | S21001-XF01-05HSD-227001 | EFFLUENT STORAGE TANK | Cap.-50 m3 | 1 | No | Drg/doc. N0.:-
5 | 50XXX10BB005 | S21001-XF01-05HSD-227001 | SAC RECOVERED WATER TANK | Cap.-50 m3 | 1 | No | Drg/doc. N0.:-
6 | 50XXX10BB004 | S21001-XF01-05HSD-227001 | 95% H2SO4 STORAGE TANK | Cap.-50 m3 | 1 | No | Drg/doc. N0.:-
D | PUMPS
1 | 50PBL10AP001 | S21001-XF01-05HSD-227001 | MIST-ELIMINATOR/OHT FGTR MAKE-UP/ ASH FILTER- FRESH WATER PUMP-A | Cap-40 m3/Hr. HEAD 60 MWC | 1 | Set | Vendor drg/doc. N0.:-
2 | 50PBL10AP002 | S21001-XF01-05HSD-227001 | MIST-ELIMINATOR/OHT FGTR MAKE-UP/ ASH FILTER- FRESH WATER PUMP-B | Cap-40 m3/Hr. HEAD 60 MWC | 1 | Set | Vendor drg/doc. N0.:-
3 | 50GNK10AP005 | S21001-XF01-05HSD-227001 | PROCESS WATER PUMP -A | Cap- 36 m3/Hr. HEAD 190 MWC | 1 | Set | Vendor drg/doc. N0.:-
4 | 50GNK10AP006 | S21001-XF01-05HSD-227001 | PROCESS WATER PUMP -B | Cap- 36 m3/Hr. HEAD 190 MWC | 1 | Set | Vendor drg/doc. N0.:-
5 | 50HSM10AP012 | S21001-XF01-05HSD-227001 | FGTR MODULE WASH PUMP-A | Cap- 53m3/Hr. HEAD 65 MWC | 1 | Set | Vendor drg/doc. N0.:-
6 | 50HSM10AP013 | S21001-XF01-05HSD-227001 | FGTR MODULE WASH PUMP-B | Cap- 53m3/Hr. HEAD 65 MWC | 1 | Set | Vendor drg/doc. N0.:-
7 | 50GNK10AP010 | S21001-XF01-05HSD-227001 | PUMP TO CLIENT SERVICES-A | Cap- 15 m3/Hr. HEAD 30 MWC | 1 | Set | Vendor drg/doc. N0.:-
8 | 50GNK10AP011 | S21001-XF01-05HSD-227001 | PUMP TO CLIENT SERVICES-B | Cap- 15 m3/Hr. HEAD 30 MWC | 1 | Set | Vendor drg/doc. N0.:-
9 | 50HSM20AP014 | S21001-XF01-05HSD-227001 | FGTR EFFLUENT TRANSFER PUMP-A | Cap- 12 m3/Hr. HEAD 30 MWC | 1 | Set | Vendor drg/doc. N0.:-
10 | 50HSM20AP015 | S21001-XF01-05HSD-227001 | FGTR EFFLUENT TRANSFER PUMP-B | Cap- 12 m3/Hr. HEAD 30 MWC | 1 | Set | Vendor drg/doc. N0.:-
11 | 50XXX10AP016 | S21001-XF01-05HSD-227001 | SAC INLET PUMP-A |  | 1 | Set | Vendor drg/doc. N0.:-
12 | 50XXX10AP017 | S21001-XF01-05HSD-227001 | SAC INLET PUMP-B |  | 1 | Set | Vendor drg/doc. N0.:-
13 | 50HSM30APXXX | S21001-XF01-05HSD-227001 | SAC RECOVERED WATER -A |  | 1 | Set | Vendor drg/doc. N0.:-
14 | 50HSM30APXXX | S21001-XF01-05HSD-227001 | SAC RECOVERED WATER -B |  | 1 | Set | Vendor drg/doc. N0.:-
15 | 50XXXXX | S21001-XF01-05HSD-227001 | SAC START-UP RECIRCULATION PUMP -A |  | 1 | Set | Vendor drg/doc. N0.:-
16 | 50XXXXX | S21001-XF01-05HSD-227001 | SAC START-UP RECIRCULATION PUMP -B |  | 1 | Set | Vendor drg/doc. N0.:-
17 | 50XXX10AP018 | S21001-XF01-05HSD-227001 | CONCENTRATED ACID LOADING PUMP -A |  | 1 | Set | Vendor drg/doc. N0.:-
18 | 50XXX10AP019 | S21001-XF01-05HSD-227001 | CONCENTRATED ACID LOADING PUMP -B
E | DAMPERS
1 | 50HTA10AQ001 | S21001-XF01-05HSD-227001 | DAMPER |  | 1 | Set | Vendor drg/doc. N0.:-
2 | 50HTA11AQ004 | S21001-XF01-05HSD-227001 | DAMPER |  | 1 | Set | Vendor drg/doc. N0.:-
3 | 50HTA20AQ002 | S21001-XF01-05HSD-227001 | DAMPER |  | 1 | Set | Vendor drg/doc. N0.:-
4 | 50HT22AQ003 | S21001-XF01-05HSD-227001 | DAMPER |  | 1 | Set | Vendor drg/doc. N0.:-
F | FILTERS
1 | 50HSM20AT007 | S21001-XF01-05HSD-227001 | FGTR EFFLUENT ASH FILTER -A |  | 1 | Set | Vendor drg/doc. N0.:-
2 | 50HSM20AT008 | S21001-XF01-05HSD-227001 | FGTR EFFLUENT ASH FILTER -B |  | 1 | Set | Vendor drg/doc. N0.:-
G | ACID PLANT
1 |  | S21001-XF01-05HSD-227001 | ACID PLANT PROPER |  | 1 | Set | Vendor drg/doc. N0.:-
H | ELECTRICAL ITEMS
1 |  | S21001-XF01-05HSD-227001 | TRANSFORMER |  | 1 | Set | Vendor drg/doc. N0.:-
2 |  | S21001-XF01-05HSD-227001 | BOOSTER FAN VFD PANEL |  | 1 | Set | Vendor drg/doc. N0.:-
3 |  | S21001-XF01-05HSD-227001 | PMCC FOR PROCESS PLANT |  | 1 | Set | Vendor drg/doc. N0.:-
4 |  | S21001-XF01-05HSD-227001 | GROUNDING MATERIALS |  | 1 | lot | Drg/doc. N0.:-
5 |  | S21001-XF01-05HSD-227001 | POWER AND CONTROL CABLE |  | 1 | lot | Cable Schedule
6 |  | S21001-XF01-05HSD-227001 | CABLE TRAYS WITH ACCESSORIES |  | 1 | lot | Cable Tray Schedule
7 |  | S21001-XF01-05HSD-227001 | LIGHTNING ARRESTOR |  | 1 | lot | Vendor drg/doc. N0.:-
8 |  | S21001-XF01-05HSD-227001 | AVIATION LIGHT
9 |  | S21001-XF01-05HSD-227001 | JUNCTION BOX, LPBS |  | 1 | lot | JB & LPBS Schedule
10 |  | S21001-XF01-05HSD-227001 | PLANT AREA LIGHTING |  | 1 | set | Vendor drg/doc. N0.:-
I | PIPE, FITTINGS & VALVES
1 |  |  | MISC. METALIC VALVES |  | 1 | lot | Valve Schedule
2 |  |  | MISC. NON-METALIC VALVES |  | 1 | lot | Valve Schedule
3 |  |  | PIPE & PIPE FITTINGS (SS 317 LMN) |  | 1 | lot | Pipe Schedule
4 |  |  | PIPE & PIPE FITTINGS (CARBON STEEL) |  | 1 | lot | Pipe Schedule
5 |  |  | PIPE & PIPE FITTINGS (CARBON STEEL GALV) |  | 1 | lot | Pipe Schedule
6 |  |  | PIPE & PIPE FITTINGS (FRP) |  | 1 | lot | Pipe Schedule
7 |  |  | INSULATION AND CLADDING |  | 1 | lot | Insulation Schedule
J | CONTROL & INSTRUMENTS
1 |  |  | FIELD INSTRUMENTS |  | 1 | lot | Instrument Schedule
2 |  |  | INSTRUMENT HOOK UP HARDWARES |  | 1 | lot | Drg/doc. N0.:-
3 |  |  | PLC BASED MAIN CONTROL PANEL |  | 1 | Set | Vendor drg/doc. N0.:-
|  |  | CMS PANEL |  | 2 | Sets | Vendor drg/doc. N0.:-
K | FIRE PROTECTION
1 |  |  | HYDRANT, LANDING VALVES |  | 1 | lot | FP Schedule
2 |  |  | MULTISENSOR DETECTORS |  | 1 | lot | FP Schedule
3 |  |  | LOCAL CALL POINTS |  | 1 | lot | FP Schedule
L | PLANT FACILITIES
1 |  |  | AIR CONDITIONING MACHINE |  | 1 | set | Vendor drg/doc. N0.:-
2 |  |  | HANDLING EQUIPMENT |  | 1 | set | Vendor drg/doc. N0.:-
3 |  |  | FGTR MODULE LIFTING HOIST |  | 1 | set | Vendor drg/doc. N0.:-
4 |  |  | MANUAL CHAIN PULLEY BLOCK |  | 2 | sets | Vendor drg/doc. N0.:-