## Sheet1
FGD-TECHNICAL EVALUATION OF OFFER OF NOZZLES
SR.NO | DESCRIPTION | LECHLER | SPRAYTECH | EVALUATION REMARK
A | WASH NOZZLE
1 | FLOW RATE | 11 LPM | 11 (+/-)10% LPM | No comments. Both companies meet the nozzle quantity and specification. However, Spraytech is to indicate the orifice size
2 | PRESSURE | 1.5 BAR G | 1.5 BAR G
3 | SPRAY ANGLE | 90 DEG | 90(+/-) 5 DEG
4 | MOC | PVDF | PP
5 | NARROWEST CROSS SECTION | 3.2 MM | NA
6 | CONNECTION SIZE | 3/8 INCH BSPT | 3/8 INCH BSP(M)
7 | QUANTITY | 990 NOS | 990 NOS
8 | MODEL NO | 460.846.5E.CE.00.0 | DA26.125.P2.XC
B | MISTING NOZZLE
1 | FLOW RATE | 2/2.35 LPM | 2.416 LPM | spraytech meets the required capacity thru nozzle as desired. Lechler does not meet the capacity even at higher pressure. Spraytech requires to provide the orifice size
2 | PRESSURE | 2/3 BAR G | 1.5 BAR G
3 | SPRAY ANGLE | 90 DEG | 90(+/-) 5 DEG
4 | MOC | PVDF | PP
5 | NARROWEST CROSS SECTION | 1.3 MM | NA
6 | CONNECTION SIZE | 1/8 INCH BSPT | 1/4 INCH BSP(M)
7 | QUANTITY | 440 NOS | 440 NOS
8 | MODEL NO | 460.526.5E.CA.00.0 | BG16.250.P2.XB
C | MAKE UP WATER NOZZLES
1 | FLOW RATE | 0.42 LPM | 0.7 LPM | Both the Bidders are to resize their nozzles's capacity and to select the proper model considering that the nos of nozzles requirement is 9 (Or 18) only having total flow capacity 1.63 m3/hr (27.2 LPM)
2 | PRESSURE | 1 BAR G | 1 BARG
3 | SPRAY ANGLE | 120 DEG | 60(+/-) 5 DEG
4 | MOC | PVDF | PVDF
5 | NARROWEST CROSS SECTION | 0.2 MM | NA
6 | CONNECTION SIZE | 1/8 INCH BSPT | 1/8 INCH BSPT (M)
7 | QUANTITY | 64 NOS | 80 NOS
8 | MODEL NO | 460.368.5E.CA.00.0 | DA14.100.P6.YA